## Calculator
Appendix K. DR Scaling Factor Calculator
For additional detail on these calculations, see AESC 2021 Appendix K
Inputs A | [6 empty] | Outputs
Select measure life | 3 | [5 empty] | Average curtailment (MW) | #DIV/0!
[7 empty] | Curtailment x load effect (MW) | #N/A
Inputs B | [6 empty] | Resulting scaling factor | #N/A | Multiply this scaling factor by (a) a measure's MW savings and (b) the uncleared capacity or uncleared capacity DRIPE value from AESC 2021 to produce (c) total benefits from uncleared capacity or uncleared capacity DRIPE. Note that this formula returns postitive values only (a calcuated negative value will appear as "0").
Enter in dates and hours for all peak events. Current dates and hours are based on peak dates and hours observed systemwide in 2020 and are shown as an example only. Peak hours and dates in future years will differ. Users of this tool may wish to update these days and hours if this tool is being used for retrospective purposes. One reduction may occur each day. Only the single highest-load hour that occurs within a calendar day is used in ISO New England's regression. If a curtailment occurred, select "Yes" in column E, and also enter the MW curtailed in column F.
Peak Number | Date | Hour Ending | Curtailment occurred? | MW Curtailed | Appendix A Values | Appendix C Values
1 | 2020-07-27 | 18 | No |  | 0.03 | 0.032
2 | 2020-07-28 | 15 | No |  | 0.06 | 0.031
3 | 2020-08-11 | 18 | No |  | 0.1 | 0.025
4 | 2020-07-20 | 18 | No |  | 0.13 | 0.035
5 | 2020-08-12 | 18 | No |  | 0.16 | 0.026
6 | 2020-08-10 | 18 | No |  | 0.19 | 0.02
7 | 2020-08-03 | 18 | No |  | 0.22 | 0.022
8 | 2020-07-21 | 18 | No |  | 0.25 | 0.024
9 | 2020-07-29 | 18 | No |  | 0.27 | 0.021
10 | 2020-07-19 | 18 | No |  | 0.3 | 0.021
11 | 2020-07-09 | 18 | No |  | 0.33 | 0.02
12 | 2020-07-30 | 16 | No |  | 0.35 | 0.02
13 | 2020-07-23 | 16 | No |  | 0.38 | 0.027
14 | 2020-08-24 | 18 | No |  | 0.4 | 0.017
15 | 2020-08-25 | 17 | No |  | 0.43 | 0.018
16 | 2020-07-26 | 18 | No |  | 0.45 | 0.016
17 | 2020-07-22 | 18 | No |  | 0.47 | 0.016
18 | 2020-07-13 | 18 | No |  | 0.5 | 0.023
19 | 2020-07-12 | 19 | No |  | 0.52 | 0.023
20 | 2020-08-13 | 16 | No |  | 0.54 | 0.012
21 | 2020-07-02 | 18 | No |  | 0.56 | 0.017
22 | 2020-08-09 | 18 | No |  | 0.58 | 0.014
23 | 2020-07-31 | 18 | No |  | 0.6 | 0.015
24 | 2020-07-11 | 18 | No |  | 0.62 | 0.01
25 | 2020-07-25 | 18 | No |  | 0.64 | 0.018
26 | 2020-07-18 | 18 | No |  | 0.66 | 0.018
27 | 2020-08-04 | 14 | No |  | 0.68 | 0.017
28 | 2020-08-01 | 18 | No |  | 0.71 | 0.021
29 | 2020-07-10 | 14 | No |  | 0.73 | 0.013
30 | 2020-08-14 | 18 | No |  | 0.74 | 0.012
31 | 2020-07-08 | 18 | No |  | 0.76 | 0.016
32 | 2020-07-24 | 18 | No |  | 0.78 | 0.01
33 | 2020-08-05 | 18 | No |  | 0.79 | 0.007
34 | 2020-08-23 | 17 | No |  | 0.8 | 0.013
35 | 2020-08-02 | 18 | No |  | 0.82 | 0.018
36 | 2020-08-21 | 18 | No |  | 0.84 | 0.01
37 | 2020-07-06 | 18 | No |  | 0.85 | 0.009
38 | 2020-07-14 | 17 | No |  | 0.86 | 0.007
39 | 2020-08-18 | 18 | No |  | 0.88 | 0.008
40 | 2020-08-22 | 18 | No |  | 0.89 | 0.009
41 | 2020-07-05 | 19 | No |  | 0.9 | 0.009
42 | 2020-08-08 | 18 | No |  | 0.92 | 0.008
43 | 2020-08-06 | 18 | No |  | 0.93 | 0.006
44 | 2020-08-17 | 18 | No |  | 0.95 | 0.007
45 | 2020-07-15 | 18 | No |  | 0.96 | 0.007
46 | 2020-07-07 | 18 | No |  | 0.97 | 0.008
47 | 2020-08-07 | 18 | No |  | 0.99 | 0.009
48 | 2020-08-28 | 18 | No |  | 1 | 0.004
49 | 2020-07-01 | 18 | No |  | 1.01 | 0.008
50 | 2020-08-20 | 18 | No |  | 1.03 | 0.007
51 | 2020-07-16 | 18 | No |  | 1.04 | 0.014
52 | 2020-08-29 | 19 | No |  | 1.05 | 0.003
53 | 2020-08-19 | 18 | No |  | 1.06 | 0.002
54 | 2020-07-04 | 19 | No |  | 1.07 | 0.004
55 | 2020-07-03 | 15 | No |  | 1.08 | 0.003
56 | 2020-07-17 | 19 | No |  | 1.09 | 0.003
57 | 2020-08-26 | 18 | No |  | 1.1 | 0.003
58 | 2020-08-27 | 16 | No |  | 1.11 | 0.002
59 | 2020-08-31 | 19 | No |  | 1.11 | -0.001
60 | 2020-08-15 | 19 | No |  | 1.12 | -0.002
61 | 2020-08-30 | 18 | No |  | 1.12 | 0.006
62 | 2020-08-16 | 19 | No |  | 1.12 | -0.002
Approach 1 |  |  |  |  | Sum of R×MW for S days, Subappendix C | 0
Approach 2 |  |  |  |  | Sum of non-R values for S days, Subappendix C | 0
[5 empty] | R value for D days, Subappendix A | #N/A
[5 empty] | Residual Value | #N/A
[5 empty] | Residual value × Average curtailment | #N/A
Average of approaches |  |  |  |  | Average of Curtailed Values and Residual Value | #N/A

## SubappendixA
Subappendix A. Ratio of forecast reduction to load reduction
Years of Reductions
Days | 1 | 2 | 3 | 4 | 5 | 6 | 7 | 8 | 9 | 10 | 11 | 12 | 13 | 14 | 15
1 | 0.01 | 0.02 | 0.03 | 0.05 | 0.05 | 0.06 | 0.07 | 0.08 | 0.08 | 0.09 | 0.1 | 0.1 | 0.1 | 0.11 | 0.11
2 | 0.03 | 0.05 | 0.06 | 0.09 | 0.1 | 0.13 | 0.14 | 0.15 | 0.16 | 0.17 | 0.18 | 0.19 | 0.2 | 0.2 | 0.2
3 | 0.04 | 0.07 | 0.1 | 0.13 | 0.15 | 0.17 | 0.2 | 0.22 | 0.23 | 0.25 | 0.26 | 0.28 | 0.28 | 0.29 | 0.29
4 | 0.05 | 0.09 | 0.13 | 0.17 | 0.19 | 0.23 | 0.26 | 0.29 | 0.3 | 0.32 | 0.34 | 0.36 | 0.36 | 0.37 | 0.37
5 | 0.06 | 0.11 | 0.16 | 0.22 | 0.24 | 0.28 | 0.32 | 0.35 | 0.37 | 0.39 | 0.41 | 0.44 | 0.44 | 0.44 | 0.45
6 | 0.07 | 0.13 | 0.19 | 0.25 | 0.28 | 0.32 | 0.37 | 0.41 | 0.43 | 0.45 | 0.48 | 0.5 | 0.5 | 0.5 | 0.52
7 | 0.08 | 0.15 | 0.22 | 0.29 | 0.33 | 0.38 | 0.43 | 0.47 | 0.49 | 0.51 | 0.54 | 0.57 | 0.57 | 0.57 | 0.58
8 | 0.09 | 0.17 | 0.25 | 0.33 | 0.36 | 0.42 | 0.48 | 0.53 | 0.55 | 0.57 | 0.61 | 0.64 | 0.64 | 0.63 | 0.65
9 | 0.1 | 0.19 | 0.27 | 0.37 | 0.4 | 0.47 | 0.53 | 0.58 | 0.61 | 0.63 | 0.67 | 0.7 | 0.7 | 0.69 | 0.71
10 | 0.12 | 0.21 | 0.3 | 0.41 | 0.45 | 0.52 | 0.58 | 0.63 | 0.66 | 0.69 | 0.72 | 0.76 | 0.75 | 0.75 | 0.77
11 | 0.13 | 0.23 | 0.33 | 0.45 | 0.48 | 0.55 | 0.63 | 0.68 | 0.71 | 0.74 | 0.78 | 0.82 | 0.81 | 0.8 | 0.82
12 | 0.14 | 0.25 | 0.35 | 0.48 | 0.52 | 0.59 | 0.67 | 0.73 | 0.76 | 0.79 | 0.83 | 0.87 | 0.86 | 0.86 | 0.88
13 | 0.15 | 0.27 | 0.38 | 0.52 | 0.55 | 0.64 | 0.72 | 0.78 | 0.81 | 0.85 | 0.88 | 0.93 | 0.92 | 0.91 | 0.93
14 | 0.16 | 0.29 | 0.4 | 0.54 | 0.58 | 0.68 | 0.76 | 0.83 | 0.86 | 0.89 | 0.93 | 0.97 | 0.96 | 0.95 | 0.97
15 | 0.17 | 0.31 | 0.43 | 0.58 | 0.62 | 0.71 | 0.8 | 0.87 | 0.9 | 0.94 | 0.98 | 1.03 | 1.01 | 1 | 1.02
16 | 0.18 | 0.33 | 0.45 | 0.6 | 0.65 | 0.75 | 0.84 | 0.91 | 0.95 | 0.98 | 1.02 | 1.07 | 1.06 | 1.04 | 1.06
17 | 0.19 | 0.34 | 0.47 | 0.63 | 0.68 | 0.78 | 0.88 | 0.95 | 0.99 | 1.02 | 1.07 | 1.12 | 1.1 | 1.08 | 1.1
18 | 0.2 | 0.36 | 0.5 | 0.66 | 0.7 | 0.81 | 0.91 | 0.99 | 1.03 | 1.07 | 1.11 | 1.17 | 1.15 | 1.13 | 1.14
19 | 0.2 | 0.38 | 0.52 | 0.69 | 0.73 | 0.84 | 0.95 | 1.04 | 1.07 | 1.11 | 1.15 | 1.21 | 1.19 | 1.17 | 1.18
20 | 0.21 | 0.39 | 0.54 | 0.71 | 0.77 | 0.88 | 0.99 | 1.07 | 1.11 | 1.15 | 1.2 | 1.26 | 1.23 | 1.21 | 1.22
21 | 0.22 | 0.41 | 0.56 | 0.74 | 0.8 | 0.92 | 1.03 | 1.12 | 1.16 | 1.2 | 1.24 | 1.3 | 1.27 | 1.25 | 1.26
22 | 0.23 | 0.42 | 0.58 | 0.77 | 0.82 | 0.94 | 1.06 | 1.15 | 1.19 | 1.23 | 1.27 | 1.33 | 1.3 | 1.28 | 1.29
23 | 0.24 | 0.44 | 0.6 | 0.79 | 0.85 | 0.96 | 1.09 | 1.19 | 1.23 | 1.27 | 1.31 | 1.37 | 1.34 | 1.31 | 1.32
24 | 0.25 | 0.45 | 0.62 | 0.82 | 0.87 | 0.98 | 1.12 | 1.21 | 1.26 | 1.29 | 1.34 | 1.4 | 1.36 | 1.33 | 1.34
25 | 0.25 | 0.47 | 0.64 | 0.84 | 0.89 | 1.01 | 1.15 | 1.25 | 1.29 | 1.33 | 1.37 | 1.43 | 1.4 | 1.36 | 1.37
26 | 0.27 | 0.49 | 0.66 | 0.86 | 0.91 | 1.04 | 1.18 | 1.28 | 1.32 | 1.36 | 1.4 | 1.47 | 1.42 | 1.39 | 1.39
27 | 0.28 | 0.5 | 0.68 | 0.89 | 0.95 | 1.07 | 1.22 | 1.32 | 1.36 | 1.4 | 1.44 | 1.5 | 1.46 | 1.42 | 1.42
28 | 0.29 | 0.52 | 0.71 | 0.92 | 0.97 | 1.11 | 1.25 | 1.35 | 1.39 | 1.43 | 1.47 | 1.53 | 1.48 | 1.44 | 1.44
29 | 0.3 | 0.54 | 0.73 | 0.94 | 1 | 1.14 | 1.28 | 1.38 | 1.42 | 1.46 | 1.49 | 1.56 | 1.51 | 1.46 | 1.46
30 | 0.3 | 0.55 | 0.74 | 0.96 | 1.02 | 1.15 | 1.31 | 1.41 | 1.45 | 1.49 | 1.52 | 1.58 | 1.53 | 1.48 | 1.47
31 | 0.31 | 0.56 | 0.76 | 0.98 | 1.04 | 1.18 | 1.33 | 1.44 | 1.48 | 1.51 | 1.54 | 1.61 | 1.55 | 1.49 | 1.48
32 | 0.32 | 0.58 | 0.78 | 1 | 1.06 | 1.21 | 1.36 | 1.47 | 1.5 | 1.54 | 1.57 | 1.63 | 1.57 | 1.51 | 1.49
33 | 0.32 | 0.59 | 0.79 | 1.02 | 1.07 | 1.22 | 1.38 | 1.49 | 1.53 | 1.56 | 1.59 | 1.66 | 1.59 | 1.52 | 1.5
34 | 0.33 | 0.6 | 0.8 | 1.04 | 1.09 | 1.25 | 1.41 | 1.52 | 1.55 | 1.59 | 1.61 | 1.68 | 1.6 | 1.53 | 1.51
35 | 0.34 | 0.61 | 0.82 | 1.06 | 1.11 | 1.27 | 1.43 | 1.54 | 1.58 | 1.61 | 1.63 | 1.7 | 1.62 | 1.54 | 1.51
36 | 0.35 | 0.62 | 0.84 | 1.08 | 1.13 | 1.29 | 1.46 | 1.57 | 1.6 | 1.63 | 1.65 | 1.71 | 1.63 | 1.55 | 1.52
37 | 0.35 | 0.64 | 0.85 | 1.1 | 1.16 | 1.31 | 1.49 | 1.59 | 1.62 | 1.65 | 1.67 | 1.73 | 1.65 | 1.57 | 1.53
38 | 0.36 | 0.65 | 0.86 | 1.12 | 1.17 | 1.34 | 1.51 | 1.61 | 1.64 | 1.67 | 1.69 | 1.75 | 1.66 | 1.58 | 1.53
39 | 0.37 | 0.66 | 0.88 | 1.14 | 1.19 | 1.35 | 1.53 | 1.63 | 1.66 | 1.69 | 1.71 | 1.77 | 1.67 | 1.58 | 1.53
40 | 0.37 | 0.67 | 0.89 | 1.15 | 1.21 | 1.36 | 1.55 | 1.65 | 1.68 | 1.71 | 1.72 | 1.78 | 1.68 | 1.59 | 1.53
41 | 0.38 | 0.68 | 0.9 | 1.17 | 1.22 | 1.39 | 1.57 | 1.67 | 1.69 | 1.72 | 1.73 | 1.79 | 1.68 | 1.59 | 1.53
42 | 0.39 | 0.69 | 0.92 | 1.19 | 1.23 | 1.41 | 1.59 | 1.69 | 1.71 | 1.73 | 1.74 | 1.8 | 1.69 | 1.59 | 1.52
43 | 0.39 | 0.7 | 0.93 | 1.2 | 1.25 | 1.42 | 1.61 | 1.7 | 1.72 | 1.75 | 1.76 | 1.81 | 1.69 | 1.59 | 1.52
44 | 0.4 | 0.71 | 0.95 | 1.21 | 1.26 | 1.44 | 1.63 | 1.72 | 1.74 | 1.76 | 1.77 | 1.82 | 1.7 | 1.6 | 1.52
45 | 0.41 | 0.73 | 0.96 | 1.23 | 1.28 | 1.46 | 1.64 | 1.74 | 1.75 | 1.77 | 1.78 | 1.83 | 1.7 | 1.6 | 1.51
46 | 0.42 | 0.74 | 0.97 | 1.25 | 1.3 | 1.48 | 1.66 | 1.76 | 1.77 | 1.79 | 1.79 | 1.84 | 1.71 | 1.6 | 1.5
47 | 0.42 | 0.75 | 0.99 | 1.27 | 1.31 | 1.49 | 1.68 | 1.77 | 1.78 | 1.8 | 1.79 | 1.84 | 1.7 | 1.58 | 1.48
48 | 0.42 | 0.76 | 1 | 1.27 | 1.32 | 1.5 | 1.7 | 1.78 | 1.79 | 1.8 | 1.79 | 1.84 | 1.69 | 1.57 | 1.46
49 | 0.43 | 0.77 | 1.01 | 1.29 | 1.33 | 1.52 | 1.71 | 1.79 | 1.8 | 1.8 | 1.79 | 1.84 | 1.68 | 1.55 | 1.44
50 | 0.44 | 0.78 | 1.03 | 1.31 | 1.34 | 1.53 | 1.73 | 1.81 | 1.81 | 1.81 | 1.8 | 1.84 | 1.68 | 1.54 | 1.42
51 | 0.45 | 0.79 | 1.04 | 1.32 | 1.35 | 1.55 | 1.73 | 1.82 | 1.82 | 1.81 | 1.8 | 1.83 | 1.66 | 1.53 | 1.4
52 | 0.45 | 0.8 | 1.05 | 1.33 | 1.36 | 1.55 | 1.74 | 1.82 | 1.82 | 1.81 | 1.79 | 1.82 | 1.65 | 1.51 | 1.37
53 | 0.45 | 0.8 | 1.06 | 1.34 | 1.37 | 1.56 | 1.74 | 1.82 | 1.81 | 1.8 | 1.78 | 1.81 | 1.63 | 1.48 | 1.34
54 | 0.46 | 0.82 | 1.07 | 1.35 | 1.38 | 1.57 | 1.75 | 1.82 | 1.82 | 1.8 | 1.77 | 1.8 | 1.61 | 1.46 | 1.31
55 | 0.46 | 0.82 | 1.08 | 1.36 | 1.39 | 1.57 | 1.75 | 1.83 | 1.82 | 1.8 | 1.77 | 1.79 | 1.6 | 1.45 | 1.29
56 | 0.47 | 0.83 | 1.09 | 1.37 | 1.4 | 1.58 | 1.76 | 1.83 | 1.82 | 1.79 | 1.75 | 1.78 | 1.58 | 1.42 | 1.26
57 | 0.48 | 0.84 | 1.1 | 1.38 | 1.4 | 1.59 | 1.77 | 1.83 | 1.82 | 1.79 | 1.75 | 1.76 | 1.56 | 1.4 | 1.23
58 | 0.48 | 0.85 | 1.11 | 1.39 | 1.41 | 1.6 | 1.77 | 1.83 | 1.82 | 1.78 | 1.73 | 1.75 | 1.55 | 1.37 | 1.2
59 | 0.48 | 0.86 | 1.11 | 1.4 | 1.41 | 1.6 | 1.77 | 1.83 | 1.81 | 1.77 | 1.71 | 1.72 | 1.51 | 1.33 | 1.15
60 | 0.49 | 0.86 | 1.12 | 1.4 | 1.41 | 1.6 | 1.77 | 1.83 | 1.81 | 1.76 | 1.69 | 1.7 | 1.48 | 1.3 | 1.11
61 | 0.49 | 0.86 | 1.12 | 1.41 | 1.41 | 1.6 | 1.77 | 1.83 | 1.8 | 1.75 | 1.68 | 1.68 | 1.45 | 1.26 | 1.06
62 | 0.49 | 0.86 | 1.12 | 1.4 | 1.4 | 1.59 | 1.76 | 1.81 | 1.79 | 1.73 | 1.65 | 1.65 | 1.42 | 1.21 | 1

## SubappendixC
Subappendix C. Impact of individual day load reductions
Days | Years of Reductions
| 1 | 2 | 3 | 4 | 5 | 6 | 7 | 8 | 9 | 10 | 11 | 12 | 13 | 14 | 15
1 | 0.009 | 0.021 | 0.032 | 0.046 | 0.051 | 0.063 | 0.072 | 0.079 | 0.082 | 0.089 | 0.096 | 0.102 | 0.104 | 0.106 | 0.108
2 | 0.01 | 0.021 | 0.031 | 0.04 | 0.046 | 0.056 | 0.064 | 0.073 | 0.078 | 0.081 | 0.081 | 0.086 | 0.086 | 0.086 | 0.087
3 | 0.006 | 0.016 | 0.025 | 0.036 | 0.04 | 0.047 | 0.056 | 0.062 | 0.065 | 0.069 | 0.074 | 0.08 | 0.08 | 0.08 | 0.083
4 | 0.013 | 0.024 | 0.035 | 0.046 | 0.05 | 0.056 | 0.063 | 0.069 | 0.07 | 0.067 | 0.081 | 0.083 | 0.075 | 0.075 | 0.077
5 | 0.005 | 0.016 | 0.026 | 0.036 | 0.038 | 0.044 | 0.05 | 0.055 | 0.058 | 0.06 | 0.064 | 0.067 | 0.066 | 0.066 | 0.068
6 | 0.011 | 0.014 | 0.02 | 0.038 | 0.041 | 0.046 | 0.052 | 0.05 | 0.052 | 0.053 | 0.057 | 0.061 | 0.059 | 0.058 | 0.06
7 | 0.005 | 0.013 | 0.022 | 0.033 | 0.034 | 0.04 | 0.047 | 0.052 | 0.054 | 0.054 | 0.056 | 0.06 | 0.059 | 0.058 | 0.059
8 | 0.007 | 0.022 | 0.024 | 0.035 | 0.036 | 0.045 | 0.052 | 0.055 | 0.056 | 0.059 | 0.06 | 0.062 | 0.062 | 0.061 | 0.063
9 | 0.004 | 0.013 | 0.021 | 0.031 | 0.034 | 0.039 | 0.044 | 0.049 | 0.053 | 0.054 | 0.055 | 0.057 | 0.055 | 0.054 | 0.053
10 | 0.012 | 0.014 | 0.021 | 0.032 | 0.03 | 0.038 | 0.043 | 0.047 | 0.048 | 0.05 | 0.05 | 0.052 | 0.051 | 0.051 | 0.053
11 | 0.006 | 0.014 | 0.02 | 0.027 | 0.027 | 0.032 | 0.038 | 0.042 | 0.043 | 0.046 | 0.048 | 0.05 | 0.048 | 0.047 | 0.047
12 | 0.004 | 0.013 | 0.02 | 0.027 | 0.029 | 0.035 | 0.04 | 0.045 | 0.047 | 0.049 | 0.05 | 0.051 | 0.05 | 0.048 | 0.049
13 | 0.013 | 0.022 | 0.027 | 0.033 | 0.036 | 0.041 | 0.045 | 0.049 | 0.049 | 0.052 | 0.045 | 0.048 | 0.047 | 0.046 | 0.045
14 | 0.009 | 0.01 | 0.017 | 0.023 | 0.031 | 0.028 | 0.033 | 0.037 | 0.038 | 0.038 | 0.039 | 0.042 | 0.039 | 0.037 | 0.043
15 | 0.004 | 0.013 | 0.018 | 0.024 | 0.027 | 0.032 | 0.036 | 0.039 | 0.04 | 0.041 | 0.044 | 0.046 | 0.044 | 0.042 | 0.041
16 | 0.002 | 0.01 | 0.016 | 0.022 | 0.023 | 0.029 | 0.033 | 0.036 | 0.037 | 0.039 | 0.039 | 0.041 | 0.039 | 0.036 | 0.036
17 | 0.004 | 0.011 | 0.016 | 0.021 | 0.023 | 0.027 | 0.031 | 0.033 | 0.035 | 0.036 | 0.038 | 0.041 | 0.038 | 0.034 | 0.033
18 | 0.009 | 0.012 | 0.023 | 0.024 | 0.023 | 0.027 | 0.031 | 0.036 | 0.036 | 0.037 | 0.037 | 0.039 | 0.04 | 0.038 | 0.037
19 | 0.01 | 0.017 | 0.023 | 0.023 | 0.031 | 0.026 | 0.032 | 0.036 | 0.037 | 0.037 | 0.036 | 0.038 | 0.033 | 0.031 | 0.03
20 | 0.006 | 0.012 | 0.012 | 0.018 | 0.02 | 0.023 | 0.029 | 0.031 | 0.034 | 0.036 | 0.037 | 0.039 | 0.037 | 0.034 | 0.035
21 | 0.004 | 0.011 | 0.017 | 0.023 | 0.025 | 0.029 | 0.033 | 0.036 | 0.038 | 0.037 | 0.037 | 0.039 | 0.039 | 0.035 | 0.037
22 | 0.004 | 0.01 | 0.014 | 0.021 | 0.019 | 0.022 | 0.025 | 0.028 | 0.027 | 0.028 | 0.026 | 0.027 | 0.024 | 0.024 | 0.026
23 | 0.001 | 0.009 | 0.015 | 0.02 | 0.021 | 0.024 | 0.027 | 0.03 | 0.03 | 0.029 | 0.028 | 0.032 | 0.028 | 0.024 | 0.022
24 | 0.007 | 0.012 | 0.01 | 0.015 | 0.014 | 0.016 | 0.019 | 0.022 | 0.022 | 0.022 | 0.028 | 0.023 | 0.019 | 0.016 | 0.019
25 | 0.008 | 0.015 | 0.018 | 0.021 | 0.023 | 0.024 | 0.028 | 0.03 | 0.027 | 0.028 | 0.026 | 0.027 | 0.024 | 0.023 | 0.021
26 | 0.006 | 0.013 | 0.018 | 0.016 | 0.018 | 0.021 | 0.026 | 0.028 | 0.027 | 0.026 | 0.026 | 0.027 | 0.023 | 0.019 | 0.018
27 | 0.005 | 0.012 | 0.017 | 0.024 | 0.025 | 0.027 | 0.03 | 0.032 | 0.031 | 0.031 | 0.031 | 0.031 | 0.028 | 0.027 | 0.025
28 | 0.003 | 0.009 | 0.021 | 0.021 | 0.025 | 0.024 | 0.026 | 0.032 | 0.025 | 0.024 | 0.021 | 0.021 | 0.017 | 0.013 | 0.009
29 | 0.001 | 0.008 | 0.013 | 0.017 | 0.017 | 0.023 | 0.026 | 0.026 | 0.025 | 0.025 | 0.023 | 0.023 | 0.022 | 0.016 | 0.012
30 | 0.002 | 0.009 | 0.012 | 0.015 | 0.015 | 0.017 | 0.021 | 0.021 | 0.02 | 0.02 | 0.018 | 0.017 | 0.013 | 0.008 | 0.003
31 | 0.002 | 0.013 | 0.016 | 0.014 | 0.013 | 0.016 | 0.019 | 0.021 | 0.02 | 0.02 | 0.019 | 0.019 | 0.014 | 0.009 | 0.005
32 | 0.008 | 0.007 | 0.01 | 0.015 | 0.015 | 0.016 | 0.02 | 0.021 | 0.021 | 0.02 | 0.017 | 0.018 | 0.014 | 0.01 | 0.005
33 | 0 | 0.005 | 0.007 | 0.011 | 0.012 | 0.015 | 0.018 | 0.02 | 0.02 | 0.019 | 0.018 | 0.018 | 0.012 | 0.009 | 0.005
34 | 0.006 | 0.005 | 0.013 | 0.018 | 0.018 | 0.021 | 0.024 | 0.025 | 0.024 | 0.023 | 0.013 | 0.013 | 0.008 | 0.005 | -0.001
35 | 0.009 | 0.015 | 0.018 | 0.022 | 0.021 | 0.017 | 0.019 | 0.018 | 0.016 | 0.016 | 0.013 | 0.013 | 0.008 | 0.005 | 0
36 | 0.002 | 0.006 | 0.01 | 0.015 | 0.015 | 0.016 | 0.019 | 0.018 | 0.016 | 0.015 | 0.013 | 0.012 | 0.008 | 0.004 | 0.002
37 | -0.001 | 0.006 | 0.009 | 0.014 | 0.015 | 0.018 | 0.02 | 0.018 | 0.016 | 0.015 | 0.014 | 0.014 | 0.009 | 0.007 | 0.002
38 | -0.001 | 0.005 | 0.007 | 0.018 | 0.018 | 0.015 | 0.016 | 0.016 | 0.016 | 0.015 | 0.013 | 0.012 | 0.009 | 0.005 | -0.001
39 | 0 | 0.005 | 0.008 | 0.011 | 0.01 | 0.012 | 0.014 | 0.012 | 0.012 | 0.011 | 0.01 | 0.008 | 0.002 | 0 | -0.006
40 | -0.001 | 0.005 | 0.009 | 0.012 | 0.01 | 0.01 | 0.013 | 0.013 | 0.012 | 0.01 | 0.008 | 0.008 | 0.002 | -0.002 | -0.008
41 | 0.001 | 0.006 | 0.009 | 0.011 | 0.011 | 0.014 | 0.015 | 0.014 | 0.012 | 0.012 | 0.01 | 0.008 | 0.002 | -0.002 | -0.006
42 | 0.008 | 0.005 | 0.008 | 0.01 | 0.008 | 0.01 | 0.012 | 0.01 | 0.008 | 0.005 | 0.003 | 0.002 | -0.004 | -0.008 | -0.015
43 | 0.001 | 0.005 | 0.006 | 0.007 | 0.008 | 0.012 | 0.013 | 0.013 | 0.01 | 0.008 | 0.006 | 0.004 | 0 | -0.003 | -0.01
44 | 0.008 | 0.013 | 0.007 | 0.016 | 0.011 | 0.013 | 0.015 | 0.012 | 0.011 | 0.01 | 0.007 | 0.006 | 0.003 | -0.001 | -0.008
45 | 0.001 | 0.005 | 0.007 | 0.009 | 0.009 | 0.011 | 0.012 | 0.009 | 0.006 | 0.003 | 0.003 | -0.001 | -0.007 | -0.009 | -0.016
46 | 0.007 | 0.005 | 0.008 | 0.011 | 0.012 | 0.012 | 0.015 | 0.014 | 0.011 | 0.009 | 0.008 | 0.005 | -0.001 | -0.006 | -0.011
47 | 0.001 | 0.005 | 0.009 | 0.01 | 0.009 | 0.011 | 0.011 | 0.008 | 0.005 | 0.001 | -0.004 | -0.007 | -0.013 | -0.019 | -0.026
48 | -0.001 | 0.003 | 0.004 | 0.005 | 0.002 | 0.004 | 0.009 | 0.007 | 0.005 | 0.001 | -0.002 | -0.004 | -0.011 | -0.018 | -0.026
49 | -0.002 | 0.003 | 0.008 | 0.011 | 0.008 | 0.009 | 0.008 | 0.006 | 0.003 | -0.001 | -0.005 | -0.007 | -0.013 | -0.018 | -0.023
50 | 0.001 | 0.004 | 0.007 | 0.008 | 0.007 | 0.009 | 0.007 | 0.005 | 0.004 | -0.001 | -0.004 | -0.008 | -0.012 | -0.018 | -0.026
51 | 0.007 | 0.011 | 0.014 | 0.013 | 0.01 | 0.012 | 0.009 | 0.006 | 0.004 | -0.005 | -0.008 | -0.011 | -0.018 | -0.023 | -0.031
52 | -0.001 | 0.002 | 0.003 | 0.003 | 0 | 0.001 | -0.001 | -0.001 | -0.004 | -0.009 | -0.011 | -0.013 | -0.019 | -0.024 | -0.029
53 | -0.002 | 0.001 | 0.002 | 0.003 | 0.001 | 0.001 | -0.001 | -0.005 | -0.008 | -0.013 | -0.018 | -0.021 | -0.026 | -0.033 | -0.041
54 | 0 | 0.004 | 0.004 | 0.005 | 0.003 | 0.002 | 0 | -0.003 | -0.007 | -0.01 | -0.015 | -0.019 | -0.024 | -0.027 | -0.034
55 | -0.002 | 0.002 | 0.003 | 0.006 | 0.003 | 0.005 | 0.003 | 0.003 | 0.001 | -0.005 | -0.008 | -0.01 | -0.016 | -0.021 | -0.027
56 | 0.004 | 0.001 | 0.003 | 0.004 | 0.001 | 0 | -0.001 | -0.005 | -0.007 | -0.013 | -0.019 | -0.023 | -0.021 | -0.027 | -0.034
57 | -0.001 | 0.001 | 0.003 | 0.003 | 0 | 0 | 0 | -0.003 | -0.005 | -0.01 | -0.013 | -0.018 | -0.024 | -0.03 | -0.038
58 | -0.002 | 0.001 | 0.002 | 0.003 | 0 | -0.001 | -0.003 | -0.008 | -0.01 | -0.013 | -0.018 | -0.021 | -0.025 | -0.029 | -0.036
59 | 0.004 | -0.001 | -0.001 | -0.001 | -0.006 | -0.007 | -0.009 | -0.011 | -0.014 | -0.021 | -0.028 | -0.032 | -0.039 | -0.045 | -0.051
60 | 0.002 | 0.004 | -0.002 | -0.001 | -0.004 | -0.003 | -0.004 | -0.008 | -0.011 | -0.017 | -0.024 | -0.028 | -0.035 | -0.042 | -0.05
61 | -0.005 | -0.003 | 0.006 | -0.001 | -0.005 | 0.002 | -0.007 | -0.009 | -0.004 | -0.018 | -0.025 | -0.029 | -0.038 | -0.047 | -0.055
62 | 0 | -0.001 | -0.002 | -0.003 | -0.009 | -0.013 | -0.014 | -0.018 | -0.022 | -0.029 | -0.037 | -0.04 | -0.048 | -0.058 | -0.068